## OE ECU pinout
X60001 | Name | Type | Function | X60003 | Name | Type | Function | X60003 | Name | Type | Function | X60004 | Name | Type | Function
1 | - |  |  | 1 | INJ2+ | pwr out | Injector positive power | 36 |  |  |  | 17 |  |  |  | USB
2 | - |  |  | 2 | INJ1+ | pwr out | Injector positive power | 37 |  |  |  | 18 |  |  |  | CAN
3 | - |  |  | 3 | MAF+ | pwr out | MAF supply + | 38 |  |  |  | 19 |  |  |  | LIN
4 | GND | pwr |  | 4 | CMP+ | pwr out | cam sensor + | 39 |  |  |  | 20 |  |  |  | Audio
5 | GND | pwr |  | 5 | DISA+ | pwr out | DISA supply + | 40 |  |  |  | 21 |  |  |  | MAP
6 | GND | pwr |  | 6 | FTVV+ | pwr out | Fuel tank vent valve + | 41 |  |  |  | 22 |  |  |  | PWR
7 | 12V PERM | pwr | 12V HC always on | 7 |  |  |  | 42 |  |  |  | 23 |  |  |  | PWR bat
8 | 12V SW | pwr | 12V HC sw from main rel | 8 |  |  |  | 43 |  |  |  | 24 |  |  |  | GND
9 | 12V SW | pwr | 12V HC sw from main rel | 9 |  |  |  | 44 |  |  |  | 25 |  |  |  | OUT
|  |  |  | 10 |  |  |  | 45 |  |  |  | 26 |  |  |  | IN
X60002 |  |  |  | 11 |  |  |  | 46 |  |  |  | 27 |  |  |  | WBO2
1 | - |  |  | 12 |  |  |  | 47 |  |  |  | 28 |  |  |  | NBO2
2 | - |  |  | 13 |  |  |  | 48 |  |  |  | 29
3 | CAN L | com | TCU CAN | 14 | INJ4+ | pwr out | Injector positive power | 49 |  |  |  | 30
4 | CAN H | com | TCU CAN | 15 | INJ3+ | pwr out | Injector positive power | 50 |  |  |  | 31
5 | - |  |  | 16 |  |  |  | 51 |  |  |  | 32
6 | K-Line | com | TCU K-Line | 17 |  |  |  | 52 |  |  |  | 33
7 | NBO2 1 H- |  |  | 18 | [7 empty] | 34
8 | NBO2 2 H- |  |  | 19 |  |  |  | X6004 |  |  |  | 35
9 | NBO2 1 S- |  |  | 20 |  |  |  | 1 |  |  |  | 36
10 | - |  |  | 21 |  |  |  | 2 |  |  |  | 37
11 | - |  |  | 22 |  |  |  | 3 |  |  |  | 38
12 | - |  |  | 23 |  |  |  | 4 |  |  |  | 39
13 | - |  |  | 24 |  |  |  | 5 |  |  |  | 40
14 | NBO2 2 S- |  |  | 25 |  |  |  | 6
15 | - |  |  | 26 |  |  |  | 7 |  |  |  | X60005
16 | NBO2 2 S+ |  |  | 27 |  |  |  | 8 |  |  |  | 1
17 | - |  |  | 28 |  |  |  | 9 |  |  |  | 2
18 | NBO2 1 S+ |  |  | 29 |  |  |  | 10 |  |  |  | 3
19 | - |  |  | 30 |  |  |  | 11 |  |  |  | 4 | IGN2 | ign | Ignition coil 2 out
20 | - |  |  | 31 |  |  |  | 12 |  |  |  | 5
21 | - |  |  | 32 |  |  |  | 13 |  |  |  | 6 | IGN1 | ign | Ignition coil 1 out
22 | NBO2 2 H+ |  |  | 33 |  |  |  | 14 |  |  |  | 7
23 | MRel coil | output lowside | Main relay coil | 34 |  |  |  | 15 |  |  |  | 8 | IGN3 | ign | Ignition coil 3 out
24 | NBO2 1 H+ |  |  | 35 |  |  |  | 16 |  |  |  | 9 | IGN4 | ign | Ignition coil 4 out

## AUX pinout
Molex mini50 24p
XEXT1 | Name | Type | Function | XEXT1 | Name | Type | Function | 34826-0240
1 | D+ | com |  | 11 | USBVBUS | com |  |  | USB
2 | D- | com |  | 12 | GND | com |  |  | CAN
3 | CAN1L | com |  | 13 | CAN2L | com |  |  | Audio
4 | CAN1H | com |  | 14 | CAN2H | com |  |  | MAP
5 | KNOCK1 | audio |  | 15 | KNOCK2 | audio |  |  | PWR
x |  |  |  | 16 | AGND | audio |  |  | GND
x |  |  |  | 17 | GND |  |  |  | OUT
x |  |  |  | 18 | MAP |  |  |  | IN
x |  |  |  | 19 | 5V |  |  |  | WBO2
6 | 12V |  |  | 20 | 5V
7 | GND |  |  | 21 | GND
8 | OUT3 |  |  | 22 | IN3
9 | OUT2 |  |  | 23 | IN2
10 | OUT1 |  |  | 24 | IN1
XWBO2
1 | 12V RAW | pwr | LSU heater power
2 | LSU RTrim
3 | LSU H+ | LS out
4 | LSU Un
5 | LSU Ip
6 | LSU Vm